## BadgeGaroa_r2
Reference	Qty	Value	Description
BZ1	1	BUZZER MLT-8530	http://www.huawha.com
C1,C4,C5	3	100 nF
C6,C7	2	10 uF
CI1	1	LM1117-3.3	800mA Low-Dropout Linear Regulator, 3.3V fixed output, TO-220/TO-252/TO-263/SOT-223
CI2	1	TP4056	TP4056
H1	1	MountingHole_Pad	Mounting Hole with connection
J1	1	USB_B_Micro	USB Micro Type B connector
J2	1	Micro_SD_Card	Micro SD Card Socket
JP1,JP2,JP3	3	IR/Buzz	3-pole Solder Jumper, pins 1+2 closed/bridged
LD1	1	IR
MOD1	1	ESP-12E	802.11 b/g/n Wi-Fi Module
OLED1	1	Conn_01x04	Generic connector, single row, 01x04, script generated (kicad-library-utils/schlib/autogen/connector/)
P1	1	BAT
P2	1	FTDI	Generic connector, single row, 01x06, script generated (kicad-library-utils/schlib/autogen/connector/)
Q1	1	BC337c	0.1A Ic, 45V Vce, Small Signal NPN Transistor, TO-92
R3,R4,R5,R7,R8,R10,R11	7	10 K	Resistor
R6,R9	2	330 R	Resistor
R14	1	4K7	Resistor
R15	1	2K2	Resistor
SW1	1	Reset
SW2	1	/Prog GPIO/Enter
SW3	1	Up GPIO 12/MISO
SW4	1	Dw GPIO 13/MOSI
SW5	1	SW_SPST	Single Pole Single Throw (SPST) switch